## central-board
Reference	Value	Footprint	Datasheet	Digi-Key	Bemerkungen
U2	ESP-12E	ESP8266:ESP-12E		,vorhanden,
P3	Conn_jack_conn_board	bolay:4x2pin_50mil_header	http://sullinscorp.com/drawings/89_LPPB___2NFSP-RC,_11018.pdf	,S9007E-04-ND,
U1	MC34063	SMD_Packages:SOIC-8-N	http://www.onsemi.com/pub_link/Collateral/MC34063A-D.PDF	,497-7852-1-ND,
D3	RS1MTR	Diodes_SMD:SMA_Handsoldering	http://www.smc-diodes.com/propdf/RS1A-M%20N0988%20REV.A.pdf	,1655-1501-1-ND,
C1	470uF	Capacitors_SMD:c_elec_10x10.5
C3	50uF	Capacitors_SMD:c_elec_6.3x7.7		,vorhanden,100uF Kondens von reichelt
R1	0.33	Resistors_SMD:R_1206_HandSoldering	http://www.te.com/commerce/DocumentDelivery/DDEController?Action=srchrtrv&DocNm=1773269&DocType=DS&DocLang=English	,A103274CT-ND,
R2	18k	Resistors_SMD:R_1206_HandSoldering	http://www.yageo.com.tw/exep/pages/download/literatures/PYu-R_INT-thick_7.pdf	,311-18KERCT-ND,
R3	11k	Resistors_SMD:R_1206_HandSoldering	http://www.yageo.com.tw/exep/pages/download/literatures/PYu-R_INT-thick_7.pdf	,RC1206JR-0711KL,
D5	B140F	Diodes_SMD:SMA_Handsoldering	http://cdn-reichelt.de/documents/datenblatt/A400/B120-B160.pdf	,vorhanden,
L1	35uH	bolay:SRN_1060_Power_Inductors	http://www.bourns.com/docs/Product-Datasheets/SRN1060.pdf	,SRN1060-470MCT-ND,
C2	160pF	Capacitors_SMD:C_1206_HandSoldering	http://www.samsungsem.com/kr/support/product-search/mlcc/__icsFiles/afieldfile/2015/06/03/CL31C151JBCNNNC.pdf	,1276-2811-1-ND,
R4	10k	Resistors_SMD:R_1206_HandSoldering	http://rohmfs.rohm.com/en/products/databook/datasheet/passive/resistor/chip_resistor/ltr.pdf	,RHM10KZCT-ND,
C4	100nF	Capacitors_SMD:C_1206_HandSoldering	http://media.digikey.com/pdf/Data%20Sheets/Samsung%20PDFs/CL31F104MBCNNNC_Spec.pdf	,1276-2854-1-ND,
D1	RS1MTR	Diodes_SMD:SMA_Handsoldering	http://www.smc-diodes.com/propdf/RS1A-M%20N0988%20REV.A.pdf	,1655-1501-1-ND,
D2	RS1MTR	Diodes_SMD:SMA_Handsoldering	http://www.smc-diodes.com/propdf/RS1A-M%20N0988%20REV.A.pdf	,1655-1501-1-ND,
D4	RS1MTR	Diodes_SMD:SMA_Handsoldering	http://www.smc-diodes.com/propdf/RS1A-M%20N0988%20REV.A.pdf	,1655-1501-1-ND,
C5	100nF	Capacitors_SMD:C_1206_HandSoldering	http://media.digikey.com/pdf/Data%20Sheets/Samsung%20PDFs/CL31F104MBCNNNC_Spec.pdf	,1276-2854-1-ND,
R5	10k	Resistors_SMD:R_1206_HandSoldering	http://rohmfs.rohm.com/en/products/databook/datasheet/passive/resistor/chip_resistor/ltr.pdf	,RHM10KZCT-ND,
R6	10k	Resistors_SMD:R_1206_HandSoldering	http://rohmfs.rohm.com/en/products/databook/datasheet/passive/resistor/chip_resistor/ltr.pdf	,RHM10KZCT-ND,
R7	10k	Resistors_SMD:R_1206_HandSoldering	http://rohmfs.rohm.com/en/products/databook/datasheet/passive/resistor/chip_resistor/ltr.pdf	,RHM10KZCT-ND,

P1	CONN_01X06_Power	Connect:bornier6	http://www.on-shore.com/wp-content/uploads/2015/09/ed120ds.pdf	,ED2229-ND,
P2	Conn_ftdi_serial	bolay:6x1pin_50mil_header	http://www.sullinscorp.com/drawings/86_LPPB___1NFS_-RC,_10965.pdf	,S9005E-06-ND,
P1	ConnMainboard	bolay:8x1pin_50mil_header	http://www.sullinscorp.com/catalogs/86_PAGE92-93_.050_FEMALE_HDR_ST_RA_SMT.pdf	,S9005E-08-ND
J1	ConnBus	bolay:RJ45_vertical_8	http://www.assmann-wsw.com/fileadmin/datasheets/A-2014-2-4-R_REV00.pdf	,AE10392-ND
J2	ConnBus	bolay:RJ45_vertical_8	http://www.assmann-wsw.com/fileadmin/datasheets/A-2014-2-4-R_REV00.pdf	,AE10392-ND
JP1	Jumper_NC_Small	Resistors_SMD:R_0603_HandSoldering
JP2	Jumper_NC_Small	Resistors_SMD:R_0603_HandSoldering
R1	4,7k	Resistors_SMD:R_1206_HandSoldering	http://www.yageo.com/NewPortal/yageodocoutput?fileName=/pdf/R-Chip/PYu-RC_Group_51_RoHS_L_4.pdf	,311-4.7KERCT-ND
R2	4,7k	Resistors_SMD:R_1206_HandSoldering	http://www.yageo.com/NewPortal/yageodocoutput?fileName=/pdf/R-Chip/PYu-RC_Group_51_RoHS_L_4.pdf	,311-4.7KERCT-ND
U1	Case		http://www.budind.com/pdf/hb4770.pdf	,377-1807-ND

U1	PCF8574	SMD_Packages:SO-16-W	http://www.nxp.com/documents/data_sheet/PCF8574_PCF8574A.pdf	,568-1076-5-ND
K1	G5LE-1A4	bolay:Relais-12V-Schlieser	http://www.te.com/commerce/DocumentDelivery/DDEController?Action=srchrtrv&DocNm=1461402&DocType=Customer+Drawing&DocLang=English	,PB876-ND
Q1	FDN337N	bolay:SOT-23_Handsoldering-FDN-337N	https://www.fairchildsemi.com/datasheets/FD/FDN337N.pdf	,FDN337NTR-ND
R1	1K	Resistors_SMD:R_1206_HandSoldering	http://www.yageo.com.tw/exep/pages/download/literatures/PYu-R_INT-thick_7.pdf	,311-1.0KERCT-ND
1M1	1M	Resistors_SMD:R_1206_HandSoldering	http://www.yageo.com.tw/exep/pages/download/literatures/PYu-R_INT-thick_7.pdf	,311-1.0MERCT-ND
K2	G5LE-1A4	bolay:Relais-12V-Schlieser	http://www.te.com/commerce/DocumentDelivery/DDEController?Action=srchrtrv&DocNm=1461402&DocType=Customer+Drawing&DocLang=English	,PB876-ND
Q2	FDN337N	bolay:SOT-23_Handsoldering-FDN-337N	https://www.fairchildsemi.com/datasheets/FD/FDN337N.pdf	,FDN337NTR-ND
R2	1K	Resistors_SMD:R_1206_HandSoldering	http://www.yageo.com.tw/exep/pages/download/literatures/PYu-R_INT-thick_7.pdf	,311-1.0KERCT-ND
R9	1M	Resistors_SMD:R_1206_HandSoldering	http://www.yageo.com.tw/exep/pages/download/literatures/PYu-R_INT-thick_7.pdf	,311-1.0MERCT-ND
K4	G5LE-1A4	bolay:Relais-12V-Schlieser	http://www.te.com/commerce/DocumentDelivery/DDEController?Action=srchrtrv&DocNm=1461402&DocType=Customer+Drawing&DocLang=English	,PB876-ND
Q4	FDN337N	bolay:SOT-23_Handsoldering-FDN-337N	https://www.fairchildsemi.com/datasheets/FD/FDN337N.pdf	,FDN337NTR-ND
R4	1K	Resistors_SMD:R_1206_HandSoldering	http://www.yageo.com.tw/exep/pages/download/literatures/PYu-R_INT-thick_7.pdf	,311-1.0KERCT-ND
R11	1M	Resistors_SMD:R_1206_HandSoldering	http://www.yageo.com.tw/exep/pages/download/literatures/PYu-R_INT-thick_7.pdf	,311-1.0MERCT-ND
K3	G5LE-1A4	bolay:Relais-12V-Schlieser	http://www.te.com/commerce/DocumentDelivery/DDEController?Action=srchrtrv&DocNm=1461402&DocType=Customer+Drawing&DocLang=English	,PB876-ND
Q3	FDN337N	bolay:SOT-23_Handsoldering-FDN-337N	https://www.fairchildsemi.com/datasheets/FD/FDN337N.pdf	,FDN337NTR-ND
R3	1K	Resistors_SMD:R_1206_HandSoldering	http://www.yageo.com.tw/exep/pages/download/literatures/PYu-R_INT-thick_7.pdf	,311-1.0KERCT-ND
R10	1M	Resistors_SMD:R_1206_HandSoldering	http://www.yageo.com.tw/exep/pages/download/literatures/PYu-R_INT-thick_7.pdf	,311-1.0MERCT-ND
D1	1N4148	Diodes_SMD:SOD-123	http://www.diodes.com/_files/datasheets/ds30086.pdf	,1N4148W-FDICT-ND
D2	1N4148	Diodes_SMD:SOD-123	http://www.diodes.com/_files/datasheets/ds30086.pdf	,1N4148W-FDICT-ND
D3	1N4148	Diodes_SMD:SOD-123	http://www.diodes.com/_files/datasheets/ds30086.pdf	,1N4148W-FDICT-ND
D4	1N4148	Diodes_SMD:SOD-123	http://www.diodes.com/_files/datasheets/ds30086.pdf	,1N4148W-FDICT-ND
P1	Conn_jack_conn_board	bolay:4x2pin_50mil_header	http://sullinscorp.com/drawings/89_LPPB___2NFSP-RC,_11018.pdf	,S9007E-04-ND
JP1	SJ	bolay:solder-jumper-3er
JP2	SJ	bolay:solder-jumper-3er
JP3	SJ	bolay:solder-jumper-3er
P2	Conn_Licht_1	Connect:bornier6	http://www.on-shore.com/wp-content/uploads/2015/09/ed120ds.pdf	,ED2229-ND
P3	Conn_Licht_2	Connect:bornier6	http://www.on-shore.com/wp-content/uploads/2015/09/ed120ds.pdf	,ED2229-ND
C3	100nF	Capacitors_SMD:C_1206_HandSoldering	http://media.digikey.com/pdf/Data%20Sheets/Samsung%20PDFs/CL31F104MBCNNNC_Spec.pdf	,1276-2854-1-ND
C1	100nF	Capacitors_SMD:C_1206_HandSoldering	http://media.digikey.com/pdf/Data%20Sheets/Samsung%20PDFs/CL31F104MBCNNNC_Spec.pdf	,1276-2854-1-ND
C2	100nF	Capacitors_SMD:C_1206_HandSoldering	http://media.digikey.com/pdf/Data%20Sheets/Samsung%20PDFs/CL31F104MBCNNNC_Spec.pdf	,1276-2854-1-ND
R8	150	Resistors_SMD:R_1206_HandSoldering	http://rohmfs.rohm.com/en/products/databook/datasheet/passive/resistor/chip_resistor/ltr.pdf	,RHM150YCT-ND
R7	150	Resistors_SMD:R_1206_HandSoldering	http://rohmfs.rohm.com/en/products/databook/datasheet/passive/resistor/chip_resistor/ltr.pdf	,RHM150YCT-ND
R6	150	Resistors_SMD:R_1206_HandSoldering	http://rohmfs.rohm.com/en/products/databook/datasheet/passive/resistor/chip_resistor/ltr.pdf	,RHM150YCT-ND
R5	150	Resistors_SMD:R_1206_HandSoldering	http://rohmfs.rohm.com/en/products/databook/datasheet/passive/resistor/chip_resistor/ltr.pdf	,RHM150YCT-ND

U1	PCF8574	SMD_Packages:SO-16-W	http://www.nxp.com/documents/data_sheet/PCF8574_PCF8574A.pdf	,568-1076-5-ND
P1	Conn_jack_conn_board	bolay:4x2pin_50mil_header	http://sullinscorp.com/drawings/89_LPPB___2NFSP-RC,_11018.pdf	,S9007E-04-ND
JP3	SJ	bolay:solder-jumper-3er
JP2	SJ	bolay:solder-jumper-3er
JP1	SJ	bolay:solder-jumper-3er
P2	CONN_01X06_Taster_1	Connect:bornier6	http://www.on-shore.com/wp-content/uploads/2015/09/ed120ds.pdf	,ED2229-ND
P3	CONN_01X06_Taster_2	Connect:bornier6	http://www.on-shore.com/wp-content/uploads/2015/09/ed120ds.pdf	,ED2229-ND
R17	2k2	Resistors_SMD:R_1206_HandSoldering	http://rohmfs.rohm.com/en/products/databook/datasheet/passive/resistor/chip_resistor/ltr.pdf	,RHM2.2KYCT-ND
R2	100k	Resistors_SMD:R_1206_HandSoldering	http://rohmfs.rohm.com/en/products/databook/datasheet/passive/resistor/chip_resistor/ltr.pdf	,RHM100KYCT-ND
R1	4k7	Resistors_SMD:R_1206_HandSoldering	http://rohmfs.rohm.com/en/products/databook/datasheet/passive/resistor/chip_resistor/ltr.pdf	,RHM4.7YCT-ND
C2	100nF	Capacitors_SMD:C_1206_HandSoldering	http://media.digikey.com/pdf/Data%20Sheets/Samsung%20PDFs/CL31F104MBCNNNC_Spec.pdf	,1276-2854-1-ND
R18	2k2	Resistors_SMD:R_1206_HandSoldering	http://rohmfs.rohm.com/en/products/databook/datasheet/passive/resistor/chip_resistor/ltr.pdf	,RHM2.2KYCT-ND
R4	100k	Resistors_SMD:R_1206_HandSoldering	http://rohmfs.rohm.com/en/products/databook/datasheet/passive/resistor/chip_resistor/ltr.pdf	,RHM100KYCT-ND
R3	4k7	Resistors_SMD:R_1206_HandSoldering	http://rohmfs.rohm.com/en/products/databook/datasheet/passive/resistor/chip_resistor/ltr.pdf	,RHM4.7YCT-ND
C3	100nF	Capacitors_SMD:C_1206_HandSoldering	http://media.digikey.com/pdf/Data%20Sheets/Samsung%20PDFs/CL31F104MBCNNNC_Spec.pdf	,1276-2854-1-ND
R19	2k2	Resistors_SMD:R_1206_HandSoldering	http://rohmfs.rohm.com/en/products/databook/datasheet/passive/resistor/chip_resistor/ltr.pdf	,RHM2.2KYCT-ND
R6	100k	Resistors_SMD:R_1206_HandSoldering	http://rohmfs.rohm.com/en/products/databook/datasheet/passive/resistor/chip_resistor/ltr.pdf	,RHM100KYCT-ND
R5	4k7	Resistors_SMD:R_1206_HandSoldering	http://rohmfs.rohm.com/en/products/databook/datasheet/passive/resistor/chip_resistor/ltr.pdf	,RHM4.7YCT-ND
C4	100nF	Capacitors_SMD:C_1206_HandSoldering	http://media.digikey.com/pdf/Data%20Sheets/Samsung%20PDFs/CL31F104MBCNNNC_Spec.pdf	,1276-2854-1-ND
R20	2k2	Resistors_SMD:R_1206_HandSoldering	http://rohmfs.rohm.com/en/products/databook/datasheet/passive/resistor/chip_resistor/ltr.pdf	,RHM2.2KYCT-ND
R8	100k	Resistors_SMD:R_1206_HandSoldering	http://rohmfs.rohm.com/en/products/databook/datasheet/passive/resistor/chip_resistor/ltr.pdf	,RHM100KYCT-ND
R7	4k7	Resistors_SMD:R_1206_HandSoldering	http://rohmfs.rohm.com/en/products/databook/datasheet/passive/resistor/chip_resistor/ltr.pdf	,RHM4.7YCT-ND
C5	100nF	Capacitors_SMD:C_1206_HandSoldering	http://media.digikey.com/pdf/Data%20Sheets/Samsung%20PDFs/CL31F104MBCNNNC_Spec.pdf	,1276-2854-1-ND
R21	2k2	Resistors_SMD:R_1206_HandSoldering	http://rohmfs.rohm.com/en/products/databook/datasheet/passive/resistor/chip_resistor/ltr.pdf	,RHM2.2KYCT-ND
R10	100k	Resistors_SMD:R_1206_HandSoldering	http://rohmfs.rohm.com/en/products/databook/datasheet/passive/resistor/chip_resistor/ltr.pdf	,RHM100KYCT-ND
R9	4k7	Resistors_SMD:R_1206_HandSoldering	http://rohmfs.rohm.com/en/products/databook/datasheet/passive/resistor/chip_resistor/ltr.pdf	,RHM4.7YCT-ND
C6	100nF	Capacitors_SMD:C_1206_HandSoldering	http://media.digikey.com/pdf/Data%20Sheets/Samsung%20PDFs/CL31F104MBCNNNC_Spec.pdf	,1276-2854-1-ND
R22	2k2	Resistors_SMD:R_1206_HandSoldering	http://rohmfs.rohm.com/en/products/databook/datasheet/passive/resistor/chip_resistor/ltr.pdf	,RHM2.2KYCT-ND
R12	100k	Resistors_SMD:R_1206_HandSoldering	http://rohmfs.rohm.com/en/products/databook/datasheet/passive/resistor/chip_resistor/ltr.pdf	,RHM100KYCT-ND
R11	4k7	Resistors_SMD:R_1206_HandSoldering	http://rohmfs.rohm.com/en/products/databook/datasheet/passive/resistor/chip_resistor/ltr.pdf	,RHM4.7YCT-ND
C7	100nF	Capacitors_SMD:C_1206_HandSoldering	http://media.digikey.com/pdf/Data%20Sheets/Samsung%20PDFs/CL31F104MBCNNNC_Spec.pdf	,1276-2854-1-ND
R23	2k2	Resistors_SMD:R_1206_HandSoldering	http://rohmfs.rohm.com/en/products/databook/datasheet/passive/resistor/chip_resistor/ltr.pdf	,RHM2.2KYCT-ND
R14	100k	Resistors_SMD:R_1206_HandSoldering	http://rohmfs.rohm.com/en/products/databook/datasheet/passive/resistor/chip_resistor/ltr.pdf	,RHM100KYCT-ND
R13	4k7	Resistors_SMD:R_1206_HandSoldering	http://rohmfs.rohm.com/en/products/databook/datasheet/passive/resistor/chip_resistor/ltr.pdf	,RHM4.7YCT-ND
C8	100nF	Capacitors_SMD:C_1206_HandSoldering	http://media.digikey.com/pdf/Data%20Sheets/Samsung%20PDFs/CL31F104MBCNNNC_Spec.pdf	,1276-2854-1-ND
R24	2k2	Resistors_SMD:R_1206_HandSoldering	http://rohmfs.rohm.com/en/products/databook/datasheet/passive/resistor/chip_resistor/ltr.pdf	,RHM2.2KYCT-ND
R16	100k	Resistors_SMD:R_1206_HandSoldering	http://rohmfs.rohm.com/en/products/databook/datasheet/passive/resistor/chip_resistor/ltr.pdf	,RHM100KYCT-ND
R15	4k7	Resistors_SMD:R_1206_HandSoldering	http://rohmfs.rohm.com/en/products/databook/datasheet/passive/resistor/chip_resistor/ltr.pdf	,RHM4.7YCT-ND
C9	100nF	Capacitors_SMD:C_1206_HandSoldering	http://media.digikey.com/pdf/Data%20Sheets/Samsung%20PDFs/CL31F104MBCNNNC_Spec.pdf	,1276-2854-1-ND
C1	100nF	Capacitors_SMD:C_1206_HandSoldering	http://media.digikey.com/pdf/Data%20Sheets/Samsung%20PDFs/CL31F104MBCNNNC_Spec.pdf	,1276-2854-1-ND
U2	TLP293-4	SMD_Packages:SO-16-N	https://toshiba.semicon-storage.com/info/docget.jsp?did=15287&prodName=TLP293-4	,TLP293-4(LGBE-ND
U3	TLP293-4	SMD_Packages:SO-16-N	https://toshiba.semicon-storage.com/info/docget.jsp?did=15287&prodName=TLP293-4	,TLP293-4(LGBE-ND
D1	RS1MTR	Diodes_SMD:SMA_Handsoldering	http://www.smc-diodes.com/propdf/RS1A-M%20N0988%20REV.A.pdf	,1655-1501-1-ND
D2	RS1MTR	Diodes_SMD:SMA_Handsoldering	http://www.smc-diodes.com/propdf/RS1A-M%20N0988%20REV.A.pdf	,1655-1501-1-ND
D3	RS1MTR	Diodes_SMD:SMA_Handsoldering	http://www.smc-diodes.com/propdf/RS1A-M%20N0988%20REV.A.pdf	,1655-1501-1-ND
D4	RS1MTR	Diodes_SMD:SMA_Handsoldering	http://www.smc-diodes.com/propdf/RS1A-M%20N0988%20REV.A.pdf	,1655-1501-1-ND
D5	RS1MTR	Diodes_SMD:SMA_Handsoldering	http://www.smc-diodes.com/propdf/RS1A-M%20N0988%20REV.A.pdf	,1655-1501-1-ND
D6	RS1MTR	Diodes_SMD:SMA_Handsoldering	http://www.smc-diodes.com/propdf/RS1A-M%20N0988%20REV.A.pdf	,1655-1501-1-ND
D7	RS1MTR	Diodes_SMD:SMA_Handsoldering	http://www.smc-diodes.com/propdf/RS1A-M%20N0988%20REV.A.pdf	,1655-1501-1-ND
D8	RS1MTR	Diodes_SMD:SMA_Handsoldering	http://www.smc-diodes.com/propdf/RS1A-M%20N0988%20REV.A.pdf	,1655-1501-1-ND

## Sheet2
C2	160pF	Capacitors_SMD:C_1206_HandSoldering	http://www.samsungsem.com/kr/support/product-search/mlcc/__icsFiles/afieldfile/2015/06/03/CL31C151JBCNNNC.pdf	,1276-2811-1-ND,
C3	100nF	Capacitors_SMD:C_1206_HandSoldering	http://media.digikey.com/pdf/Data%20Sheets/Samsung%20PDFs/CL31F104MBCNNNC_Spec.pdf	,1276-2854-1-ND
C1	100nF	Capacitors_SMD:C_1206_HandSoldering	http://media.digikey.com/pdf/Data%20Sheets/Samsung%20PDFs/CL31F104MBCNNNC_Spec.pdf	,1276-2854-1-ND
C2	100nF	Capacitors_SMD:C_1206_HandSoldering	http://media.digikey.com/pdf/Data%20Sheets/Samsung%20PDFs/CL31F104MBCNNNC_Spec.pdf	,1276-2854-1-ND
C2	100nF	Capacitors_SMD:C_1206_HandSoldering	http://media.digikey.com/pdf/Data%20Sheets/Samsung%20PDFs/CL31F104MBCNNNC_Spec.pdf	,1276-2854-1-ND
C3	100nF	Capacitors_SMD:C_1206_HandSoldering	http://media.digikey.com/pdf/Data%20Sheets/Samsung%20PDFs/CL31F104MBCNNNC_Spec.pdf	,1276-2854-1-ND
C4	100nF	Capacitors_SMD:C_1206_HandSoldering	http://media.digikey.com/pdf/Data%20Sheets/Samsung%20PDFs/CL31F104MBCNNNC_Spec.pdf	,1276-2854-1-ND
C5	100nF	Capacitors_SMD:C_1206_HandSoldering	http://media.digikey.com/pdf/Data%20Sheets/Samsung%20PDFs/CL31F104MBCNNNC_Spec.pdf	,1276-2854-1-ND
C6	100nF	Capacitors_SMD:C_1206_HandSoldering	http://media.digikey.com/pdf/Data%20Sheets/Samsung%20PDFs/CL31F104MBCNNNC_Spec.pdf	,1276-2854-1-ND
C7	100nF	Capacitors_SMD:C_1206_HandSoldering	http://media.digikey.com/pdf/Data%20Sheets/Samsung%20PDFs/CL31F104MBCNNNC_Spec.pdf	,1276-2854-1-ND
C8	100nF	Capacitors_SMD:C_1206_HandSoldering	http://media.digikey.com/pdf/Data%20Sheets/Samsung%20PDFs/CL31F104MBCNNNC_Spec.pdf	,1276-2854-1-ND
C9	100nF	Capacitors_SMD:C_1206_HandSoldering	http://media.digikey.com/pdf/Data%20Sheets/Samsung%20PDFs/CL31F104MBCNNNC_Spec.pdf	,1276-2854-1-ND
C1	100nF	Capacitors_SMD:C_1206_HandSoldering	http://media.digikey.com/pdf/Data%20Sheets/Samsung%20PDFs/CL31F104MBCNNNC_Spec.pdf	,1276-2854-1-ND
C4	100nF	Capacitors_SMD:C_1206_HandSoldering	http://media.digikey.com/pdf/Data%20Sheets/Samsung%20PDFs/CL31F104MBCNNNC_Spec.pdf	,1276-2854-1-ND,
C5	100nF	Capacitors_SMD:C_1206_HandSoldering	http://media.digikey.com/pdf/Data%20Sheets/Samsung%20PDFs/CL31F104MBCNNNC_Spec.pdf	,1276-2854-1-ND,
D1	RS1MTR	Diodes_SMD:SMA_Handsoldering	http://www.smc-diodes.com/propdf/RS1A-M%20N0988%20REV.A.pdf	,1655-1501-1-ND
D2	RS1MTR	Diodes_SMD:SMA_Handsoldering	http://www.smc-diodes.com/propdf/RS1A-M%20N0988%20REV.A.pdf	,1655-1501-1-ND
D3	RS1MTR	Diodes_SMD:SMA_Handsoldering	http://www.smc-diodes.com/propdf/RS1A-M%20N0988%20REV.A.pdf	,1655-1501-1-ND
D4	RS1MTR	Diodes_SMD:SMA_Handsoldering	http://www.smc-diodes.com/propdf/RS1A-M%20N0988%20REV.A.pdf	,1655-1501-1-ND
D5	RS1MTR	Diodes_SMD:SMA_Handsoldering	http://www.smc-diodes.com/propdf/RS1A-M%20N0988%20REV.A.pdf	,1655-1501-1-ND
D6	RS1MTR	Diodes_SMD:SMA_Handsoldering	http://www.smc-diodes.com/propdf/RS1A-M%20N0988%20REV.A.pdf	,1655-1501-1-ND
D7	RS1MTR	Diodes_SMD:SMA_Handsoldering	http://www.smc-diodes.com/propdf/RS1A-M%20N0988%20REV.A.pdf	,1655-1501-1-ND
D8	RS1MTR	Diodes_SMD:SMA_Handsoldering	http://www.smc-diodes.com/propdf/RS1A-M%20N0988%20REV.A.pdf	,1655-1501-1-ND
D3	RS1MTR	Diodes_SMD:SMA_Handsoldering	http://www.smc-diodes.com/propdf/RS1A-M%20N0988%20REV.A.pdf	,1655-1501-1-ND,
D1	RS1MTR	Diodes_SMD:SMA_Handsoldering	http://www.smc-diodes.com/propdf/RS1A-M%20N0988%20REV.A.pdf	,1655-1501-1-ND,
D2	RS1MTR	Diodes_SMD:SMA_Handsoldering	http://www.smc-diodes.com/propdf/RS1A-M%20N0988%20REV.A.pdf	,1655-1501-1-ND,
D4	RS1MTR	Diodes_SMD:SMA_Handsoldering	http://www.smc-diodes.com/propdf/RS1A-M%20N0988%20REV.A.pdf	,1655-1501-1-ND,
D1	1N4148	Diodes_SMD:SOD-123	http://www.diodes.com/_files/datasheets/ds30086.pdf	,1N4148W-FDICT-ND
D2	1N4148	Diodes_SMD:SOD-123	http://www.diodes.com/_files/datasheets/ds30086.pdf	,1N4148W-FDICT-ND
D3	1N4148	Diodes_SMD:SOD-123	http://www.diodes.com/_files/datasheets/ds30086.pdf	,1N4148W-FDICT-ND
D4	1N4148	Diodes_SMD:SOD-123	http://www.diodes.com/_files/datasheets/ds30086.pdf	,1N4148W-FDICT-ND
R1	1K	Resistors_SMD:R_1206_HandSoldering	http://www.yageo.com.tw/exep/pages/download/literatures/PYu-R_INT-thick_7.pdf	,311-1.0KERCT-ND
R2	1K	Resistors_SMD:R_1206_HandSoldering	http://www.yageo.com.tw/exep/pages/download/literatures/PYu-R_INT-thick_7.pdf	,311-1.0KERCT-ND
R4	1K	Resistors_SMD:R_1206_HandSoldering	http://www.yageo.com.tw/exep/pages/download/literatures/PYu-R_INT-thick_7.pdf	,311-1.0KERCT-ND
R3	1K	Resistors_SMD:R_1206_HandSoldering	http://www.yageo.com.tw/exep/pages/download/literatures/PYu-R_INT-thick_7.pdf	,311-1.0KERCT-ND
1M1	1M	Resistors_SMD:R_1206_HandSoldering	http://www.yageo.com.tw/exep/pages/download/literatures/PYu-R_INT-thick_7.pdf	,311-1.0MERCT-ND
R9	1M	Resistors_SMD:R_1206_HandSoldering	http://www.yageo.com.tw/exep/pages/download/literatures/PYu-R_INT-thick_7.pdf	,311-1.0MERCT-ND
R11	1M	Resistors_SMD:R_1206_HandSoldering	http://www.yageo.com.tw/exep/pages/download/literatures/PYu-R_INT-thick_7.pdf	,311-1.0MERCT-ND
R10	1M	Resistors_SMD:R_1206_HandSoldering	http://www.yageo.com.tw/exep/pages/download/literatures/PYu-R_INT-thick_7.pdf	,311-1.0MERCT-ND
R2	18k	Resistors_SMD:R_1206_HandSoldering	http://www.yageo.com.tw/exep/pages/download/literatures/PYu-R_INT-thick_7.pdf	,311-18KERCT-ND,
R1	4,7k	Resistors_SMD:R_1206_HandSoldering	http://www.yageo.com/NewPortal/yageodocoutput?fileName=/pdf/R-Chip/PYu-RC_Group_51_RoHS_L_4.pdf	,311-4.7KERCT-ND
R2	4,7k	Resistors_SMD:R_1206_HandSoldering	http://www.yageo.com/NewPortal/yageodocoutput?fileName=/pdf/R-Chip/PYu-RC_Group_51_RoHS_L_4.pdf	,311-4.7KERCT-ND
U1	Case		http://www.budind.com/pdf/hb4770.pdf	,377-1807-ND
U1	MC34063	SMD_Packages:SOIC-8-N	http://www.onsemi.com/pub_link/Collateral/MC34063A-D.PDF	,497-7852-1-ND,
U1	PCF8574	SMD_Packages:SO-16-W	http://www.nxp.com/documents/data_sheet/PCF8574_PCF8574A.pdf	,568-1076-5-ND
U1	PCF8574	SMD_Packages:SO-16-W	http://www.nxp.com/documents/data_sheet/PCF8574_PCF8574A.pdf	,568-1076-5-ND
R1	0.33	Resistors_SMD:R_1206_HandSoldering	http://www.te.com/commerce/DocumentDelivery/DDEController?Action=srchrtrv&DocNm=1773269&DocType=DS&DocLang=English	,A103274CT-ND,
J1	ConnBus	bolay:RJ45_vertical_8	http://www.assmann-wsw.com/fileadmin/datasheets/A-2014-2-4-R_REV00.pdf	,AE10392-ND
J2	ConnBus	bolay:RJ45_vertical_8	http://www.assmann-wsw.com/fileadmin/datasheets/A-2014-2-4-R_REV00.pdf	,AE10392-ND
P2	Conn_Licht_1	Connect:bornier6	http://www.on-shore.com/wp-content/uploads/2015/09/ed120ds.pdf	,ED2229-ND
P3	Conn_Licht_2	Connect:bornier6	http://www.on-shore.com/wp-content/uploads/2015/09/ed120ds.pdf	,ED2229-ND
P2	CONN_01X06_Taster_1	Connect:bornier6	http://www.on-shore.com/wp-content/uploads/2015/09/ed120ds.pdf	,ED2229-ND
P3	CONN_01X06_Taster_2	Connect:bornier6	http://www.on-shore.com/wp-content/uploads/2015/09/ed120ds.pdf	,ED2229-ND
P1	CONN_01X06_Power	Connect:bornier6	http://www.on-shore.com/wp-content/uploads/2015/09/ed120ds.pdf	,ED2229-ND,
Q1	FDN337N	bolay:SOT-23_Handsoldering-FDN-337N	https://www.fairchildsemi.com/datasheets/FD/FDN337N.pdf	,FDN337NTR-ND
Q2	FDN337N	bolay:SOT-23_Handsoldering-FDN-337N	https://www.fairchildsemi.com/datasheets/FD/FDN337N.pdf	,FDN337NTR-ND
Q4	FDN337N	bolay:SOT-23_Handsoldering-FDN-337N	https://www.fairchildsemi.com/datasheets/FD/FDN337N.pdf	,FDN337NTR-ND
Q3	FDN337N	bolay:SOT-23_Handsoldering-FDN-337N	https://www.fairchildsemi.com/datasheets/FD/FDN337N.pdf	,FDN337NTR-ND
K1	G5LE-1A4	bolay:Relais-12V-Schlieser	http://www.te.com/commerce/DocumentDelivery/DDEController?Action=srchrtrv&DocNm=1461402&DocType=Customer+Drawing&DocLang=English	,PB876-ND
K2	G5LE-1A4	bolay:Relais-12V-Schlieser	http://www.te.com/commerce/DocumentDelivery/DDEController?Action=srchrtrv&DocNm=1461402&DocType=Customer+Drawing&DocLang=English	,PB876-ND
K4	G5LE-1A4	bolay:Relais-12V-Schlieser	http://www.te.com/commerce/DocumentDelivery/DDEController?Action=srchrtrv&DocNm=1461402&DocType=Customer+Drawing&DocLang=English	,PB876-ND
K3	G5LE-1A4	bolay:Relais-12V-Schlieser	http://www.te.com/commerce/DocumentDelivery/DDEController?Action=srchrtrv&DocNm=1461402&DocType=Customer+Drawing&DocLang=English	,PB876-ND
R3	11k	Resistors_SMD:R_1206_HandSoldering	http://www.yageo.com.tw/exep/pages/download/literatures/PYu-R_INT-thick_7.pdf	,RC1206JR-0711KL,
R2	100k	Resistors_SMD:R_1206_HandSoldering	http://rohmfs.rohm.com/en/products/databook/datasheet/passive/resistor/chip_resistor/ltr.pdf	,RHM100KYCT-ND
R4	100k	Resistors_SMD:R_1206_HandSoldering	http://rohmfs.rohm.com/en/products/databook/datasheet/passive/resistor/chip_resistor/ltr.pdf	,RHM100KYCT-ND
R6	100k	Resistors_SMD:R_1206_HandSoldering	http://rohmfs.rohm.com/en/products/databook/datasheet/passive/resistor/chip_resistor/ltr.pdf	,RHM100KYCT-ND
R8	100k	Resistors_SMD:R_1206_HandSoldering	http://rohmfs.rohm.com/en/products/databook/datasheet/passive/resistor/chip_resistor/ltr.pdf	,RHM100KYCT-ND
R10	100k	Resistors_SMD:R_1206_HandSoldering	http://rohmfs.rohm.com/en/products/databook/datasheet/passive/resistor/chip_resistor/ltr.pdf	,RHM100KYCT-ND
R12	100k	Resistors_SMD:R_1206_HandSoldering	http://rohmfs.rohm.com/en/products/databook/datasheet/passive/resistor/chip_resistor/ltr.pdf	,RHM100KYCT-ND
R14	100k	Resistors_SMD:R_1206_HandSoldering	http://rohmfs.rohm.com/en/products/databook/datasheet/passive/resistor/chip_resistor/ltr.pdf	,RHM100KYCT-ND
R16	100k	Resistors_SMD:R_1206_HandSoldering	http://rohmfs.rohm.com/en/products/databook/datasheet/passive/resistor/chip_resistor/ltr.pdf	,RHM100KYCT-ND
R4	10k	Resistors_SMD:R_1206_HandSoldering	http://rohmfs.rohm.com/en/products/databook/datasheet/passive/resistor/chip_resistor/ltr.pdf	,RHM10KZCT-ND,
R5	10k	Resistors_SMD:R_1206_HandSoldering	http://rohmfs.rohm.com/en/products/databook/datasheet/passive/resistor/chip_resistor/ltr.pdf	,RHM10KZCT-ND,
R6	10k	Resistors_SMD:R_1206_HandSoldering	http://rohmfs.rohm.com/en/products/databook/datasheet/passive/resistor/chip_resistor/ltr.pdf	,RHM10KZCT-ND,
R7	10k	Resistors_SMD:R_1206_HandSoldering	http://rohmfs.rohm.com/en/products/databook/datasheet/passive/resistor/chip_resistor/ltr.pdf	,RHM10KZCT-ND,
R8	150	Resistors_SMD:R_1206_HandSoldering	http://rohmfs.rohm.com/en/products/databook/datasheet/passive/resistor/chip_resistor/ltr.pdf	,RHM150YCT-ND
R7	150	Resistors_SMD:R_1206_HandSoldering	http://rohmfs.rohm.com/en/products/databook/datasheet/passive/resistor/chip_resistor/ltr.pdf	,RHM150YCT-ND
R6	150	Resistors_SMD:R_1206_HandSoldering	http://rohmfs.rohm.com/en/products/databook/datasheet/passive/resistor/chip_resistor/ltr.pdf	,RHM150YCT-ND
R5	150	Resistors_SMD:R_1206_HandSoldering	http://rohmfs.rohm.com/en/products/databook/datasheet/passive/resistor/chip_resistor/ltr.pdf	,RHM150YCT-ND
R17	2k2	Resistors_SMD:R_1206_HandSoldering	http://rohmfs.rohm.com/en/products/databook/datasheet/passive/resistor/chip_resistor/ltr.pdf	,RHM2.2KYCT-ND
R18	2k2	Resistors_SMD:R_1206_HandSoldering	http://rohmfs.rohm.com/en/products/databook/datasheet/passive/resistor/chip_resistor/ltr.pdf	,RHM2.2KYCT-ND
R19	2k2	Resistors_SMD:R_1206_HandSoldering	http://rohmfs.rohm.com/en/products/databook/datasheet/passive/resistor/chip_resistor/ltr.pdf	,RHM2.2KYCT-ND
R20	2k2	Resistors_SMD:R_1206_HandSoldering	http://rohmfs.rohm.com/en/products/databook/datasheet/passive/resistor/chip_resistor/ltr.pdf	,RHM2.2KYCT-ND
R21	2k2	Resistors_SMD:R_1206_HandSoldering	http://rohmfs.rohm.com/en/products/databook/datasheet/passive/resistor/chip_resistor/ltr.pdf	,RHM2.2KYCT-ND
R22	2k2	Resistors_SMD:R_1206_HandSoldering	http://rohmfs.rohm.com/en/products/databook/datasheet/passive/resistor/chip_resistor/ltr.pdf	,RHM2.2KYCT-ND
R23	2k2	Resistors_SMD:R_1206_HandSoldering	http://rohmfs.rohm.com/en/products/databook/datasheet/passive/resistor/chip_resistor/ltr.pdf	,RHM2.2KYCT-ND
R24	2k2	Resistors_SMD:R_1206_HandSoldering	http://rohmfs.rohm.com/en/products/databook/datasheet/passive/resistor/chip_resistor/ltr.pdf	,RHM2.2KYCT-ND
R1	4k7	Resistors_SMD:R_1206_HandSoldering	http://rohmfs.rohm.com/en/products/databook/datasheet/passive/resistor/chip_resistor/ltr.pdf	,RHM4.7YCT-ND
R3	4k7	Resistors_SMD:R_1206_HandSoldering	http://rohmfs.rohm.com/en/products/databook/datasheet/passive/resistor/chip_resistor/ltr.pdf	,RHM4.7YCT-ND
R5	4k7	Resistors_SMD:R_1206_HandSoldering	http://rohmfs.rohm.com/en/products/databook/datasheet/passive/resistor/chip_resistor/ltr.pdf	,RHM4.7YCT-ND
R7	4k7	Resistors_SMD:R_1206_HandSoldering	http://rohmfs.rohm.com/en/products/databook/datasheet/passive/resistor/chip_resistor/ltr.pdf	,RHM4.7YCT-ND
R9	4k7	Resistors_SMD:R_1206_HandSoldering	http://rohmfs.rohm.com/en/products/databook/datasheet/passive/resistor/chip_resistor/ltr.pdf	,RHM4.7YCT-ND
R11	4k7	Resistors_SMD:R_1206_HandSoldering	http://rohmfs.rohm.com/en/products/databook/datasheet/passive/resistor/chip_resistor/ltr.pdf	,RHM4.7YCT-ND
R13	4k7	Resistors_SMD:R_1206_HandSoldering	http://rohmfs.rohm.com/en/products/databook/datasheet/passive/resistor/chip_resistor/ltr.pdf	,RHM4.7YCT-ND
R15	4k7	Resistors_SMD:R_1206_HandSoldering	http://rohmfs.rohm.com/en/products/databook/datasheet/passive/resistor/chip_resistor/ltr.pdf	,RHM4.7YCT-ND
P2	Conn_ftdi_serial	bolay:6x1pin_50mil_header	http://www.sullinscorp.com/drawings/86_LPPB___1NFS_-RC,_10965.pdf	,S9005E-06-ND,
P1	ConnMainboard	bolay:8x1pin_50mil_header	http://www.sullinscorp.com/catalogs/86_PAGE92-93_.050_FEMALE_HDR_ST_RA_SMT.pdf	,S9005E-08-ND
P1	Conn_jack_conn_board	bolay:4x2pin_50mil_header	http://sullinscorp.com/drawings/89_LPPB___2NFSP-RC,_11018.pdf	,S9007E-04-ND
P1	Conn_jack_conn_board	bolay:4x2pin_50mil_header	http://sullinscorp.com/drawings/89_LPPB___2NFSP-RC,_11018.pdf	,S9007E-04-ND
P3	Conn_jack_conn_board	bolay:4x2pin_50mil_header	http://sullinscorp.com/drawings/89_LPPB___2NFSP-RC,_11018.pdf	,S9007E-04-ND,
L1	35uH	bolay:SRN_1060_Power_Inductors	http://www.bourns.com/docs/Product-Datasheets/SRN1060.pdf	,SRN1060-470MCT-ND,
U2	TLP293-4	SMD_Packages:SO-16-N	https://toshiba.semicon-storage.com/info/docget.jsp?did=15287&prodName=TLP293-4	,TLP293-4(LGBE-ND
U3	TLP293-4	SMD_Packages:SO-16-N	https://toshiba.semicon-storage.com/info/docget.jsp?did=15287&prodName=TLP293-4	,TLP293-4(LGBE-ND
D5	B140F	Diodes_SMD:SMA_Handsoldering	http://cdn-reichelt.de/documents/datenblatt/A400/B120-B160.pdf	,vorhanden,
U2	ESP-12E	ESP8266:ESP-12E		,vorhanden,
C3	50uF	Capacitors_SMD:c_elec_6.3x7.7		,vorhanden,100uF Kondens von reichelt
C1	470uF	Capacitors_SMD:c_elec_10x10.5

JP1	Jumper_NC_Small	Resistors_SMD:R_0603_HandSoldering
JP2	Jumper_NC_Small	Resistors_SMD:R_0603_HandSoldering

JP1	SJ	bolay:solder-jumper-3er
JP2	SJ	bolay:solder-jumper-3er
JP3	SJ	bolay:solder-jumper-3er

JP3	SJ	bolay:solder-jumper-3er
JP2	SJ	bolay:solder-jumper-3er
JP1	SJ	bolay:solder-jumper-3er